## example
| F1: Seawater | F2: NF permeate | F3: NF concentrate | F4: ED diluate | F5: ED to EDBM | F6: MF-PFR out | F7: MgOH2 | F8: CaOH2 | F9: EDBM: ACID | F10: EDBM: BASE | F11: EDBM: SALT | F12: EDBM: water in | F13: MF-PFR NaOH | F14: MF-PFR HCl | F15: NF antiscalant
flow rate | 128535.12 | 89974.58 | 38560.54 | 85905.53 | 5694.52 | 68505.96 | 401.57 | 95.96 | 74368.59 | 73139.79 | 73414.06 | 148400.96 | 21918.92 | 6025.53 | 0
| F1: Seawater | F2: NF permeate | F3: NF concentrate | F4: ED saline solution | F5: ED to EDBM | F6: MF-PFR out | F7: MgOH2 | F8: CaOH2 | F9: EDBM: ACID | F10: EDBM: BASE | F11: EDBM: SALT
density | 1.0268 | 1.0167 | 1.0507 | 1.0127 | 1.1571 | 1.0336 | 1 | 1 | 1.0021 | 1.0004 | 1.0345
| F1: Seawater | F2: NF permeate | F3: NF concentrate | F4: ED saline solution | F5: ED to EDBM | F6: MF-PFR out | F7: MgOH2 | F8: CaOH2 | F9: EDBM: ACID | F10: EDBM: BASE | F11: EDBM: SALT
0 | 12.33 | 10.3572 | 16.9332 | 7.8679 | 78.679 | 17.4388 | 0 | 0 | 0 | 4.4098 | 17.9826
1 | 21.67 | 15.3857 | 36.3334 | 12.1331 | 121.3313 | 24.3424 | 0 | 0 | 6.6879 | 0 | 25.3521
2 | 0.45 | 0.3555 | 0.6705 | 0.60497 | 0.61386 | 0.3534 | 0 | 0 | 0 | 0 | 0.37739
3 | 1.39 | 0.0278 | 4.5685 | 0.042454 | 0.043078 | 0 | 0 | 0 | 0 | 0 | 0.0033414
4 | 0.45 | 0.0225 | 1.4475 | 0.031841 | 0.032308 | 0.035718 | 0 | 0 | 0 | 0 | 0.035836
5 | 3.28 | 0.0656 | 10.7803 | 0.10614 | 0.10769 | 6.2662 | 0 | 0 | 0 | 0 | 5.8557
| 0 |  | 0
NF | 74.9693 | NF | 0
MF-PFR | 15.027 | MF-PFR | 0
ED | 1448.7385 | ED | 0
EDBM | 703.3037 | EDBM | 0
0
Water (kg/hr) | 0
Mg(OH)2(kg/hr) | 401.5659
Ca(OH)2(kg/hr) | 95.9617
1M NaOH (kg/hr) | 74670.9616
1M HCl(kg/hr) | 74368.5928

## indicators
| 0 |  | 0
Water production | 0 | 0 | kg/hr
absolute water production | -148400.9625 | 1 | kg/hr
water recovery | 0 | 2 | %
Total electrical consumption | 2242.0385 | 3 | KWh
Total thermal energy consumption | 0 | 4 | KWh
Carbon dioxide emission kg co2/year | 4439236.2935 | 5 | kg co2/year
Water footprint | 148400.9625 | 6 | kg/hr
OPEX | 3714921.2572 | 7 | €/year
CAPEX | 6017025.9734 | 8 | €